## Parts
[5 empty] | 17 | 49.1
Group | Part | Brand | Model | Price | Qty | Tot | Supplier | Comments
Electronic | Board | Seeeduino Nano | SS-102010268 | 8.95 | 1 | 8.95 | www.kiwi-electronics.nl
Electronic | Relay | Grove | SS-103020005 | 3.5 | 1 | 3.5 | www.kiwi-electronics.nl
Electronic | LED | NeoPixel Ring | ADA-1643 | 8.95 | 1 | 8.95 | www.kiwi-electronics.nl
Electronic | Motion Sensor | Grove | SS-101020353 | 5.95 | 1 | 5.95 | www.kiwi-electronics.nl | PIR Mini
Electronic | Touch Sensor | Grove | SS-101020037 | 4.95 | 4 | 19.8 | www.kiwi-electronics.nl
Electronic | Speaker |  | ADA-1891 | 1.95 | 1 | 1.95 |  | Thin Plastic Speaker with Wires - 8 ohm 0.25W
Electronic | Pump |  |  |  | 1 | 0 |  | 3-6V RC Water Pump
Water | Tubes |  |  |  |  | 0
Water | T-Connection |  |  |  | 1 | 0 |  | This needs to be a venturi
Water | O-ring |  |  |  | 2 | 0 |  | Reservoir closing
Water | Spring |  |  |  | 2 | 0 |  | Reservoir closing
Water | Closing Pin |  |  |  | 2 | 0 |  | Reservoir closing
0
0
0
0
0
0
0
0
0
0
0
0
0
0
0
0
0
0
0
0
0
0
0
0
0
0
0
0
0
0
0
0
0
0
0
0
0
0
0
0
0
0
0
0
0
0
0
0
0
0
0
0
0
0
0
0
0
0
0
0
0
0
0
0
0
0
0
0
0
0
0
0
0
0
0
0
0
0
0
0
0
0
0
0
0
0
0
0
0
0
0
0
0
0
0
0
0

## IO
IO | Description | Type | Tech | Comment
IN | Motion Detection | Digitial
IN | Button 1: On/Off | Digitial | Capacitive?
IN | Button 2: Auto/man | Digitial | Capacitive?
IN | Button 3: + | Digitial | Capacitive?
IN | Button 4: - | Digitial | Capacitive?
OUT | Relay? | Digital |  | for 3-6V pump
OUT | NeoPixel |  |  | State indication
OUT | Speaker

## FDS
General
After detection of motion, the device starts a timed pump to pull water from the reservoir. This water gets mixed with air from the box that gets sucked in with a venturi.
This water -air mixture gets pumped back into the reservoir.
Startup
1. When the device is connected into the power socket, a power LED turns on.
2. With the ON/OFF button the device is activated and goes into automatic mode.
3. In automatic mode, motion is detected and a timed pump starts.
3.1. When motion is detected, another LED indicates the presence
3.2. During operation, a 3rd LED indicates wether the pump is on or off
4. With the Man/AUT button, the device can be put in manual mode where the pump is in continuous operation
5. By pressing the '+' button, the devices indicates the time settings and by pressing it again, time can be added (example: in blocks of 2m) to the automtic mode.
6. By pressing the '-' button, the devices indicates the time settings and by pressing it again, time can be subtracted (example: in blocks of 2m) from the automtic mode.
Notes
5&6 keep the operation mode going